## Readme
Fractional crystallisation and assimilation-fractional crystallisation models for lithophile elements.
W.D. Smith
1. Rubbish in, rubbish out - make sure the input 'parent composition' is appropriate. Not a cumulate or differentiated rocks. A good choice would be fine-grained chilled margins, comagmatic dykes, or known compositions from literature.
2. Blue cells are the input cells. Feel free to explore the calculations (and offer suggestions for improvement), but this is meant to work as a simple workbook that people can use and rebuild for themselves. Feel free to change the partition coefficients (see earthref.org) and normalising reservoir (currently set to Primitive Mantle of Sun & McDonough (1989)
3. The modal mineralogy to the left-hand side of the sheets comes from software that crystallises the same parent composition, such as MELTS, PELE, Magma Chamber Simulator, or COMAGMAT. These software can also output trace element fractionation so explore this also. Just extract the mineralogy at the required intervals .
4. This was built inpart by myself with input from others, but then reformatted for ease like that from Ciborowski et al. 2017; a good paper to review for using MELTS software and these models in tandem.
5. If using this model, no need to reference this sheet.

## FC
Mineral Constituents | Trace Elements (ppm)
| Th | Nb | Ta | La | Ce | Pr | Nd | Zr | Hf | Sm | Eu | Ti | Gd | Tb | Dy | Y | Ho | Er | Tm | Yb | Lu |  | References
Olivine | 1e-07 | 0.0001 | 0.0001 | 7e-06 | 1e-05 | 4e-05 | 7e-05 | 0.0005 | 0.0038 | 0.0007 | 0.00095 | 0.015 | 0.002 | 0.003 | 0.004 | 0.007365 | 0.0065 | 0.009 | 0.015 | 0.023 | 0.03 |  | Sun & Mcdonough 1988
Orthopyroxene | 0.0004 | 0.002825 | 0.002825 | 5.35e-05 | 0.0026 | 0.0065 | 0.010267 | 0.01775 | 0.027225 | 0.018 | 0.0215 | 0.082 | 0.028 | 0.035 | 0.041 | 0.0935 | 0.05 | 0.063917 | 0.078 | 0.093917 | 0.1
Clinopyroxene | 0.014 | 0.00605 | 0.00605 | 0.05025 | 0.089 | 0.1335 | 0.178 | 0.1975 | 0.2115 | 0.3775 | 0.458 | 0.3955 | 0.487 | 0.516 | 0.5455 | 0.412 | 0.603 | 0.66 | 0.66 | 0.5165 | 0.536
Spinel | 0.013 | 0.01 | 0.01 | 0.0006 | 0.0006 | 0.0006 | 0.0006 | 0.07 | 0.003 | 0.0006 | 0.0006 | 0.15 | 0.0009 | 0.0012 | 0.0015 | 0.002 | 0.00225 | 0.003 | 0.00375 | 0.0045 | 0.00525 |  | F | Olv | Opx | Cpx | Spn | Plg | Mgn
Plagioclase | 0.3435 | 0.09725 | 0.0795 | 0.0631 | 0.0457 | 0.1375 | 0.0478 | 0.0094 | 0.082 | 0.06575 | 0.3254 | 0.0473 | 0.07175 | 0.084 | 0.057167 | 0.00989 | 0.0592 | 0.07633 | 0.072 | 0.0903 | 0.1175 |  | 0.9
Magnetite | 0.1 | 0.7 | 0.23 | 0.015 | 0.016 | 0.02 | 0.026 | 0.71 | 0.16 | 0.024 | 0.025 | 16.5 | 0.018 | 0.019 | 0.018 | 0.0039 | 0.017 | 0.017 | 0.017 | 0.018 | 0.023 |  | 0.8
Primitive Mantle | 0.085 | 0.713 | 0.041 | 0.687 | 1.775 | 0.276 | 1.354 | 11.2 | 0.309 | 0.444 | 0.168 | 1300 | 0.596 | 0.108 | 0.737 | 4.55 | 0.164 | 0.48 | 0.074 | 0.493 | 0.074 |  | 0.7
0.6
0.5
0.4
0.3
Parental Magma | Th | Nb | Ta | La | Ce | Pr | Nd | Zr | Hf | Sm | Eu | Ti | Gd | Tb | Dy | Y | Ho | Er | Tm | Yb | Lu |  | 0.2
0.1
r | Th: 0
Lithophiles | Th | Nb | Ta | La | Ce | Pr | Nd | Zr | Hf | Sm | Eu | Ti | Gd | Tb | Dy | Y | Ho | Er | Tm | Yb | Lu | F
D | 0 | 0 | 0 | 0 | 0 | 0 | 0 | 0 | 0 | 0 | 0 | 0 | 0 | 0 | 0 | 0 | 0 | 0 | 0 | 0 | 0 | 0.9 |  | F | Melt Fraction remaining
Cn | 0 | 0 | 0 | 0 | 0 | 0 | 0 | 0 | 0 | 0 | 0 | 0 | 0 | 0 | 0 | 0 | 0 | 0 | 0 | 0 | 0 |  |  | r | Ratio of Assimilation to Fractional Crystallization
D | 0 | 0 | 0 | 0 | 0 | 0 | 0 | 0 | 0 | 0 | 0 | 0 | 0 | 0 | 0 | 0 | 0 | 0 | 0 | 0 | 0 | 0.8 |  | D | Bulk Distribution Coefficient
Cn | 0 | 0 | 0 | 0 | 0 | 0 | 0 | 0 | 0 | 0 | 0 | 0 | 0 | 0 | 0 | 0 | 0 | 0 | 0 | 0 | 0 |  |  | Cn | Concentration of the element in the new magma
D | 0 | 0 | 0 | 0 | 0 | 0 | 0 | 0 | 0 | 0 | 0 | 0 | 0 | 0 | 0 | 0 | 0 | 0 | 0 | 0 | 0 | 0.7 |  | Co | Concentration of the element in the original magma
Cn | 0 | 0 | 0 | 0 | 0 | 0 | 0 | 0 | 0 | 0 | 0 | 0 | 0 | 0 | 0 | 0 | 0 | 0 | 0 | 0 | 0 |  |  | Cc | Concentration of the element in the contaminant
D | 0 | 0 | 0 | 0 | 0 | 0 | 0 | 0 | 0 | 0 | 0 | 0 | 0 | 0 | 0 | 0 | 0 | 0 | 0 | 0 | 0 | 0.6
Cn | 0 | 0 | 0 | 0 | 0 | 0 | 0 | 0 | 0 | 0 | 0 | 0 | 0 | 0 | 0 | 0 | 0 | 0 | 0 | 0 | 0
D | 0 | 0 | 0 | 0 | 0 | 0 | 0 | 0 | 0 | 0 | 0 | 0 | 0 | 0 | 0 | 0 | 0 | 0 | 0 | 0 | 0 | 0.5
Cn | 0 | 0 | 0 | 0 | 0 | 0 | 0 | 0 | 0 | 0 | 0 | 0 | 0 | 0 | 0 | 0 | 0 | 0 | 0 | 0 | 0
D | 0 | 0 | 0 | 0 | 0 | 0 | 0 | 0 | 0 | 0 | 0 | 0 | 0 | 0 | 0 | 0 | 0 | 0 | 0 | 0 | 0 | 0.4
Cn | 0 | 0 | 0 | 0 | 0 | 0 | 0 | 0 | 0 | 0 | 0 | 0 | 0 | 0 | 0 | 0 | 0 | 0 | 0 | 0 | 0
D | 0 | 0 | 0 | 0 | 0 | 0 | 0 | 0 | 0 | 0 | 0 | 0 | 0 | 0 | 0 | 0 | 0 | 0 | 0 | 0 | 0 | 0.3
Cn | 0 | 0 | 0 | 0 | 0 | 0 | 0 | 0 | 0 | 0 | 0 | 0 | 0 | 0 | 0 | 0 | 0 | 0 | 0 | 0 | 0
D | 0 | 0 | 0 | 0 | 0 | 0 | 0 | 0 | 0 | 0 | 0 | 0 | 0 | 0 | 0 | 0 | 0 | 0 | 0 | 0 | 0 | 0.2
Cn | 0 | 0 | 0 | 0 | 0 | 0 | 0 | 0 | 0 | 0 | 0 | 0 | 0 | 0 | 0 | 0 | 0 | 0 | 0 | 0 | 0
D | 0 | 0 | 0 | 0 | 0 | 0 | 0 | 0 | 0 | 0 | 0 | 0 | 0 | 0 | 0 | 0 | 0 | 0 | 0 | 0 | 0 | 0.1
Cn | 0 | 0 | 0 | 0 | 0 | 0 | 0 | 0 | 0 | 0 | 0 | 0 | 0 | 0 | 0 | 0 | 0 | 0 | 0 | 0 | 0
Normalization | Th | Nb | Ta | La | Ce | Pr | Nd | Zr | Hf | Sm | Eu | Ti | Gd | Tb | Dy | Y | Ho | Er | Tm | Yb | Lu
1 | 0 | 0 | 0 | 0 | 0 | 0 | 0 | 0 | 0 | 0 | 0 | 0 | 0 | 0 | 0 | 0 | 0 | 0 | 0 | 0 | 0
0.9 | 0 | 0 | 0 | 0 | 0 | 0 | 0 | 0 | 0 | 0 | 0 | 0 | 0 | 0 | 0 | 0 | 0 | 0 | 0 | 0 | 0
0.8 | 0 | 0 | 0 | 0 | 0 | 0 | 0 | 0 | 0 | 0 | 0 | 0 | 0 | 0 | 0 | 0 | 0 | 0 | 0 | 0 | 0
0.7 | 0 | 0 | 0 | 0 | 0 | 0 | 0 | 0 | 0 | 0 | 0 | 0 | 0 | 0 | 0 | 0 | 0 | 0 | 0 | 0 | 0
0.6 | 0 | 0 | 0 | 0 | 0 | 0 | 0 | 0 | 0 | 0 | 0 | 0 | 0 | 0 | 0 | 0 | 0 | 0 | 0 | 0 | 0
0.5 | 0 | 0 | 0 | 0 | 0 | 0 | 0 | 0 | 0 | 0 | 0 | 0 | 0 | 0 | 0 | 0 | 0 | 0 | 0 | 0 | 0
0.4 | 0 | 0 | 0 | 0 | 0 | 0 | 0 | 0 | 0 | 0 | 0 | 0 | 0 | 0 | 0 | 0 | 0 | 0 | 0 | 0 | 0
0.3 | 0 | 0 | 0 | 0 | 0 | 0 | 0 | 0 | 0 | 0 | 0 | 0 | 0 | 0 | 0 | 0 | 0 | 0 | 0 | 0 | 0
0.2 | 0 | 0 | 0 | 0 | 0 | 0 | 0 | 0 | 0 | 0 | 0 | 0 | 0 | 0 | 0 | 0 | 0 | 0 | 0 | 0 | 0
0.1 | 0 | 0 | 0 | 0 | 0 | 0 | 0 | 0 | 0 | 0 | 0 | 0 | 0 | 0 | 0 | 0 | 0 | 0 | 0 | 0 | 0

## AFC
Mineral Constituents | Trace Elements (ppm)
| Th | Nb | Ta | La | Ce | Pr | Nd | Zr | Hf | Sm | Eu | Ti | Gd | Tb | Dy | Y | Ho | Er | Tm | Yb | Lu |  | References
Olivine | 1e-07 | 0.0001 | 0.0001 | 7e-06 | 1e-05 | 4e-05 | 7e-05 | 0.0005 | 0.0038 | 0.0007 | 0.00095 | 0.015 | 0.002 | 0.003 | 0.004 | 0.007365 | 0.0065 | 0.009 | 0.015 | 0.023 | 0.03 |  | Sun & Mcdonough 1989
Orthopyroxene | 0.0004 | 0.002825 | 0.002825 | 5.35e-05 | 0.0026 | 0.0065 | 0.010267 | 0.01775 | 0.027225 | 0.018 | 0.0215 | 0.082 | 0.028 | 0.035 | 0.041 | 0.0935 | 0.05 | 0.063917 | 0.078 | 0.093917 | 0.1
Clinopyroxene | 0.014 | 0.00605 | 0.00605 | 0.05025 | 0.089 | 0.1335 | 0.178 | 0.1975 | 0.2115 | 0.3775 | 0.458 | 0.3955 | 0.487 | 0.516 | 0.5455 | 0.412 | 0.603 | 0.66 | 0.66 | 0.5165 | 0.536
Spinel | 0.013 | 0.01 | 0.01 | 0.0006 | 0.0006 | 0.0006 | 0.0006 | 0.07 | 0.003 | 0.0006 | 0.0006 | 0.15 | 0.0009 | 0.0012 | 0.0015 | 0.002 | 0.00225 | 0.003 | 0.00375 | 0.0045 | 0.00525 |  | F | Olv | Opx | Cpx | Spn | Plg | Mgn
Plagioclase | 0.3435 | 0.09725 | 0.0795 | 0.0631 | 0.0457 | 0.1375 | 0.0478 | 0.0094 | 0.082 | 0.06575 | 0.3254 | 0.0473 | 0.07175 | 0.084 | 0.057167 | 0.00989 | 0.0592 | 0.07633 | 0.072 | 0.0903 | 0.1175 |  | 0.9
Magnetite | 0.1 | 0.7 | 0.23 | 0.015 | 0.016 | 0.02 | 0.026 | 0.71 | 0.16 | 0.024 | 0.025 | 16.5 | 0.018 | 0.019 | 0.018 | 0.0039 | 0.017 | 0.017 | 0.017 | 0.018 | 0.023 |  | 0.8
Primitive Mantle | 0.085 | 0.713 | 0.041 | 0.687 | 1.775 | 0.276 | 1.354 | 11.2 | 0.309 | 0.444 | 0.168 | 1300 | 0.596 | 0.108 | 0.737 | 4.55 | 0.164 | 0.48 | 0.074 | 0.493 | 0.074 |  | 0.7
0.6
Assimilant | Th | Nb | Ta | La | Ce | Pr | Nd | Zr | Hf | Sm | Eu | Ti | Gd | Tb | Dy | Y | Ho | Er | Tm | Yb | Lu |  | 0.5
0.4
0.3
Parental Magma | Th | Nb | Ta | La | Ce | Pr | Nd | Zr | Hf | Sm | Eu | Ti | Gd | Tb | Dy | Y | Ho | Er | Tm | Yb | Lu |  | 0.2
0.1
r | bar: Th
Lithophiles | Th | Nb | Ta | La | Ce | Pr | Nd | Zr | Hf | Sm | Eu | Ti | Gd | Tb | Dy | Y | Ho | Er | Tm | Yb | Lu | F
D | 0 | 0 | 0 | 0 | 0 | 0 | 0 | 0 | 0 | 0 | 0 | 0 | 0 | 0 | 0 | 0 | 0 | 0 | 0 | 0 | 0 | 0.9 |  | F | Melt Fraction remaining
Cn | 0 | 0 | 0 | 0 | 0 | 0 | 0 | 0 | 0 | 0 | 0 | 0 | 0 | 0 | 0 | 0 | 0 | 0 | 0 | 0 | 0 |  |  | r | Ratio of Assimilation to Fractional Crystallization
D | 0 | 0 | 0 | 0 | 0 | 0 | 0 | 0 | 0 | 0 | 0 | 0 | 0 | 0 | 0 | 0 | 0 | 0 | 0 | 0 | 0 | 0.8 |  | D | Bulk Distribution Coefficient
Cn | 0 | 0 | 0 | 0 | 0 | 0 | 0 | 0 | 0 | 0 | 0 | 0 | 0 | 0 | 0 | 0 | 0 | 0 | 0 | 0 | 0 |  |  | Cn | Concentration of the element in the new magma
D | 0 | 0 | 0 | 0 | 0 | 0 | 0 | 0 | 0 | 0 | 0 | 0 | 0 | 0 | 0 | 0 | 0 | 0 | 0 | 0 | 0 | 0.7 |  | Co | Concentration of the element in the original magma
Cn | 0 | 0 | 0 | 0 | 0 | 0 | 0 | 0 | 0 | 0 | 0 | 0 | 0 | 0 | 0 | 0 | 0 | 0 | 0 | 0 | 0 |  |  | Cc | Concentration of the element in the contaminant
D | 0 | 0 | 0 | 0 | 0 | 0 | 0 | 0 | 0 | 0 | 0 | 0 | 0 | 0 | 0 | 0 | 0 | 0 | 0 | 0 | 0 | 0.6
Cn | 0 | 0 | 0 | 0 | 0 | 0 | 0 | 0 | 0 | 0 | 0 | 0 | 0 | 0 | 0 | 0 | 0 | 0 | 0 | 0 | 0
D | 0 | 0 | 0 | 0 | 0 | 0 | 0 | 0 | 0 | 0 | 0 | 0 | 0 | 0 | 0 | 0 | 0 | 0 | 0 | 0 | 0 | 0.5
Cn | 0 | 0 | 0 | 0 | 0 | 0 | 0 | 0 | 0 | 0 | 0 | 0 | 0 | 0 | 0 | 0 | 0 | 0 | 0 | 0 | 0
D | 0 | 0 | 0 | 0 | 0 | 0 | 0 | 0 | 0 | 0 | 0 | 0 | 0 | 0 | 0 | 0 | 0 | 0 | 0 | 0 | 0 | 0.4
Cn | 0 | 0 | 0 | 0 | 0 | 0 | 0 | 0 | 0 | 0 | 0 | 0 | 0 | 0 | 0 | 0 | 0 | 0 | 0 | 0 | 0
D | 0 | 0 | 0 | 0 | 0 | 0 | 0 | 0 | 0 | 0 | 0 | 0 | 0 | 0 | 0 | 0 | 0 | 0 | 0 | 0 | 0 | 0.3
Cn | 0 | 0 | 0 | 0 | 0 | 0 | 0 | 0 | 0 | 0 | 0 | 0 | 0 | 0 | 0 | 0 | 0 | 0 | 0 | 0 | 0
D | 0 | 0 | 0 | 0 | 0 | 0 | 0 | 0 | 0 | 0 | 0 | 0 | 0 | 0 | 0 | 0 | 0 | 0 | 0 | 0 | 0 | 0.2
Cn | 0 | 0 | 0 | 0 | 0 | 0 | 0 | 0 | 0 | 0 | 0 | 0 | 0 | 0 | 0 | 0 | 0 | 0 | 0 | 0 | 0
D | 0 | 0 | 0 | 0 | 0 | 0 | 0 | 0 | 0 | 0 | 0 | 0 | 0 | 0 | 0 | 0 | 0 | 0 | 0 | 0 | 0 | 0.1
Cn | 0 | 0 | 0 | 0 | 0 | 0 | 0 | 0 | 0 | 0 | 0 | 0 | 0 | 0 | 0 | 0 | 0 | 0 | 0 | 0 | 0
Normalization | Th | Nb | Ta | La | Ce | Pr | Nd | Zr | Hf | Sm | Eu | Ti | Gd | Tb | Dy | Y | Ho | Er | Tm | Yb | Lu
1 | 0 | 0 | 0 | 0 | 0 | 0 | 0 | 0 | 0 | 0 | 0 | 0 | 0 | 0 | 0 | 0 | 0 | 0 | 0 | 0 | 0
0.9 | 0 | 0 | 0 | 0 | 0 | 0 | 0 | 0 | 0 | 0 | 0 | 0 | 0 | 0 | 0 | 0 | 0 | 0 | 0 | 0 | 0
0.8 | 0 | 0 | 0 | 0 | 0 | 0 | 0 | 0 | 0 | 0 | 0 | 0 | 0 | 0 | 0 | 0 | 0 | 0 | 0 | 0 | 0
0.7 | 0 | 0 | 0 | 0 | 0 | 0 | 0 | 0 | 0 | 0 | 0 | 0 | 0 | 0 | 0 | 0 | 0 | 0 | 0 | 0 | 0
0.6 | 0 | 0 | 0 | 0 | 0 | 0 | 0 | 0 | 0 | 0 | 0 | 0 | 0 | 0 | 0 | 0 | 0 | 0 | 0 | 0 | 0
0.5 | 0 | 0 | 0 | 0 | 0 | 0 | 0 | 0 | 0 | 0 | 0 | 0 | 0 | 0 | 0 | 0 | 0 | 0 | 0 | 0 | 0
0.4 | 0 | 0 | 0 | 0 | 0 | 0 | 0 | 0 | 0 | 0 | 0 | 0 | 0 | 0 | 0 | 0 | 0 | 0 | 0 | 0 | 0
0.3 | 0 | 0 | 0 | 0 | 0 | 0 | 0 | 0 | 0 | 0 | 0 | 0 | 0 | 0 | 0 | 0 | 0 | 0 | 0 | 0 | 0
0.2 | 0 | 0 | 0 | 0 | 0 | 0 | 0 | 0 | 0 | 0 | 0 | 0 | 0 | 0 | 0 | 0 | 0 | 0 | 0 | 0 | 0
0.1 | 0 | 0 | 0 | 0 | 0 | 0 | 0 | 0 | 0 | 0 | 0 | 0 | 0 | 0 | 0 | 0 | 0 | 0 | 0 | 0 | 0