## README
Sulphur content at sulphide melt saturation worksheet.
William D. Smith
Input your sample, composition, temperature and pressure. You may use results from petrogenetic modelling (e.g., isobaric modelling), but as always, nonsense in, nonsense out.

## Calculation
Input | [16 empty] | Molecular weights | [8 empty] | Mole Fractions | [8 empty] | Mole Fractions * Constants | [8 empty] | Results
Sample | T (degC) | T (K) | P (kbar) | FMQ | SiO2 | TiO2 | Al2O3 | FeO | MnO | MgO | CaO | Na2O | K2O | P2O5 | S2- | H2O | SiO2 | TiO2 | Al2O3 | FeO | MgO | CaO | Na2O | K2O | H2O | SiO2 | TiO2 | Al2O3 | FeO | MgO | CaO | Na2O | K2O | H2O | SiO2 | TiO2 | Al2O3 | FeO | MgO | CaO | Na2O | K2O | H2O | Ln(S) ppm | SCSS (ppm) | SCSS (wt.%)
| 2000 | 2273.15 | 2 | 0 | 47.3489 | 0.79032 | 13.0752 | 12.0846 | 0.22009 | 11.4746 | 13.3754 | 1.1705 | 0.2601 | 0.060024 |  | 0 | 0.78784 | 0.0098913 | 0.12819 | 0.16831 | 0.28473 | 0.23842 | 0.018879 | 0.0027612 | 0 | 0.48068 | 0.0060349 | 0.078211 | 0.10269 | 0.17372 | 0.14547 | 0.011518 | 0.0016847 | 0 | 12.2568 | 0.1107 | 2.1415 | 1.774 | 3.891 | 2.9643 | 0.21832 | 0.054236 | 0 | 8.529 | 5059.4095 | 0.50594
| 2000 | 2273.15 | 2 | 0 | 49.2048 | 0.87026 | 14.2843 | 12.8515 | 0.17005 | 8.5626 | 11.3634 | 2.3507 | 0.10003 | 0.060018 |  | 0 | 0.81871 | 0.010892 | 0.14004 | 0.17899 | 0.21247 | 0.20256 | 0.037915 | 0.0010619 | 0 | 0.51085 | 0.0067962 | 0.087382 | 0.11168 | 0.13258 | 0.12639 | 0.023658 | 0.00066259 | 0 | 13.0262 | 0.12467 | 2.3926 | 1.9293 | 2.9694 | 2.5756 | 0.44841 | 0.021331 | 0 | 8.4522 | 4685.2972 | 0.46853

## Constants
SiO2 | TiO2 | Al2O3 | FeO | MgO | CaO | Na2O | K2O | H2O
25.499 | 18.344 | 27.381 | 17.275 | 22.398 | 20.378 | 18.954 | 32.194 | 20.393

## MolecularWeights
SiO2 | TiO2 | Al2O3 | FeO | MgO | CaO | Na2O | K2O | H2O
60.1 | 79.9 | 102 | 71.8 | 40.3 | 56.1 | 62 | 94.2 | 18.01