## Model
Stoke's Law settling velocity
William D. Smith
Input mineral density, diameter (Stoke's Law assumes a spherical particle), viscosity (newtonian), and medium density. I have built it to put in a few options for density of the phases and provided a tabulated output.
Indicies | Symbol | Value | Unit | Indicies | Symbol | ρm | Min pp = 2.4 | Min pp = 2.5 | Min pp = 2.6 | Min pp = 2.7 | Unit
Gravitational Constant | g | 980 | cm/s2 | Settling velocity | Vt | 3 | -0.81667 | -0.68056 | -0.54444 | -0.40833 | cm/s
Mineral density | ρp | 2.4 | g/cm3 |  |  | 2.9 | -0.68056 | -0.54444 | -0.40833 | -0.27222
|  | 2.5 |  |  |  | 2.8 | -0.54444 | -0.40833 | -0.27222 | -0.13611
|  | 2.6 |  |  |  | 2.6 | -0.27222 | -0.13611 | 0 | 0.13611
|  | 2.7 |  |  |  | 2.6 | -0.27222 | -0.13611 | 0 | 0.13611
Mineral Diameter | d | 0.5 | cm |  |  | 2.5 | -0.13611 | 0 | 0.13611 | 0.27222
Medium Viscosity | µ | 1000 | g/m/s |  |  | 2.4 | 0 | 0.13611 | 0.27222 | 0.40833
Medium Density | ρm | 3 | g/cm3 |  |  | 2.3 | 0.13611 | 0.27222 | 0.40833 | 0.54444
|  | 2.9 |  |  |  | 2.2 | 0.27222 | 0.40833 | 0.54444 | 0.68056
|  | 2.8 |  |  |  | 2.1 | 0.40833 | 0.54444 | 0.68056 | 0.81667
|  | 2.6 |  |  |  | 2 | 0.54444 | 0.68056 | 0.81667 | 0.95278
2.6
2.5
2.4
2.3
2.2
2.1
2